## BFU-inputs
Octant | Theta | Phi | Label | IT (hex) | MB | DB | IC | node name | node# | connector | pin-group | pins
0 | 0 | 0 | 0 0 0 | 0000 | 1 | 1 | 1 | A | 1 | 1 | 1 | A17, A18, A19, A20
0 | 1 | 0 | 0 0 1 | 0001 | 1 | 1 | 1 | I | 9 | 1 | 3 | A25, A26, A27, A28
0 | 2 | 0 | 0 0 2 | 0002 | 1 | 1 | 1 | N | 13 | 1 | 7 | B25, B26, B27, B28
0 | 3 | 0 | 0 0 3 | 0003 | 1 | 2 | 3 | A | 1 | 2 | 1 | A17, A18, A19, A20
0 | 4 | 0 | 0 0 4 | 0004 | 1 | 2 | 3 | E | 5 | 2 | 5 | B17, B18, B19, B20
0 | 5 | 0 | 0 0 5 | 0005 | 1 | 2 | 3 | I | 9 | 2 | 9 | C17, C18, C19, C20
0 | 6 | 0 | 0 0 6 | 0006 | 1 | 2 | 3 | N | 13 | 2 | 13 | D17, D18, D19, D20
0 | 7 | 0 | 0 0 7 | 0007 | 1 | 3 | 7 | A | 1 | 4 | 1 | A17, A18, A19, A20
0 | 8 | 0 | 0 0 8 | 0008 | 1 | 3 | 7 | E | 5 | 4 | 5 | B17, B18, B19, B20
0 | 9 | 0 | 0 0 9 | 0009 | 1 | 3 | 7 | I | 9 | 4 | 9 | C17, C18, C19, C20
0 | 10 | 0 | 0 0 10 | 000A | 1 | 3 | 7 | N | 13 | 4 | 13 | D17, D18, D19, D20
0 | 11 | 0 | 0 0 11 | 000B | 1 | 4 | 11 | A | 1 | 6 | 1 | A17, A18, A19, A20
0 | 12 | 0 | 0 0 12 | 000C | 1 | 4 | 11 | E | 5 | 6 | 5 | B17, B18, B19, B20
0 | 13 | 0 | 0 0 13 | 000D | 1 | 4 | 11 | N | 13 | 6 | 9 | C17, C18, C19, C20
0 | 15 | 0 | 0 0 15 | 000F | 1 | 5 | 15 | A | 1 | 7 | 1 | A17, A18, A19, A20
0 | 17 | 0 | 0 0 17 | 0011 | 1 | 5 | 15 | E | 5 | 7 | 5 | B17, B18, B19, B20
0 | 19 | 0 | 0 0 19 | 0013 | 1 | 5 | 15 | I | 9 | 7 | 9 | C17, C18, C19, C20
0 | 21 | 0 | 0 0 21 | 0015 | 1 | 5 | 15 | N | 13 | 7 | 13 | D17, D18, D19, D20
0 | 3 | 1 | 0 1 3 | 0023 | 1 | 2 | 3 | B | 2 | 2 | 2 | A21, A22, A23, A24
0 | 4 | 1 | 0 1 4 | 0024 | 1 | 2 | 3 | F | 6 | 2 | 6 | B21, B22, B23, B24
0 | 5 | 1 | 0 1 5 | 0025 | 1 | 2 | 3 | K | 10 | 2 | 10 | C21, C22, C23, C24
0 | 6 | 1 | 0 1 6 | 0026 | 1 | 2 | 3 | O | 14 | 2 | 14 | D21, D22, D23, D24
0 | 7 | 1 | 0 1 7 | 0027 | 1 | 3 | 7 | B | 2 | 4 | 2 | A21, A22, A23, A24
0 | 8 | 1 | 0 1 8 | 0028 | 1 | 3 | 7 | F | 6 | 4 | 6 | B21, B22, B23, B24
0 | 9 | 1 | 0 1 9 | 0029 | 1 | 3 | 7 | K | 10 | 4 | 10 | C21, C22, C23, C24
0 | 10 | 1 | 0 1 10 | 002A | 1 | 3 | 7 | O | 14 | 4 | 14 | D21, D22, D23, D24
0 | 11 | 1 | 0 1 11 | 002B | 1 | 4 | 11 | B | 2 | 6 | 2 | A21, A22, A23, A24
0 | 12 | 1 | 0 1 12 | 002C | 1 | 4 | 11 | F | 6 | 6 | 6 | B21, B22, B23, B24
0 | 1 | 2 | 0 2 1 | 0041 | 1 | 1 | 1 | K | 10 | 1 | 4 | A29, A30, A31, A32
0 | 2 | 2 | 0 2 2 | 0042 | 1 | 1 | 1 | O | 14 | 1 | 8 | B29, B30, B31, B32
0 | 3 | 2 | 0 2 3 | 0043 | 1 | 2 | 3 | C | 3 | 2 | 3 | A25, A26, A27, A28
0 | 4 | 2 | 0 2 4 | 0044 | 1 | 2 | 3 | G | 7 | 2 | 7 | B25, B26, B27, B28
0 | 5 | 2 | 0 2 5 | 0045 | 1 | 2 | 3 | L | 11 | 2 | 11 | C25, C26, C27, C28
0 | 6 | 2 | 0 2 6 | 0046 | 1 | 2 | 3 | P | 15 | 2 | 15 | D25, D26, D27, D28
0 | 7 | 2 | 0 2 7 | 0047 | 1 | 3 | 7 | C | 3 | 4 | 3 | A25, A26, A27, A28
0 | 8 | 2 | 0 2 8 | 0048 | 1 | 3 | 7 | G | 7 | 4 | 7 | B25, B26, B27, B28
0 | 9 | 2 | 0 2 9 | 0049 | 1 | 3 | 7 | L | 11 | 4 | 11 | C25, C26, C27, C28
0 | 10 | 2 | 0 2 10 | 004A | 1 | 3 | 7 | P | 15 | 4 | 15 | D25, D26, D27, D28
0 | 11 | 2 | 0 2 11 | 004B | 1 | 4 | 11 | C | 3 | 6 | 3 | A25, A26, A27, A28
0 | 12 | 2 | 0 2 12 | 004C | 1 | 4 | 11 | G | 7 | 6 | 7 | B25, B26, B27, B28
0 | 13 | 2 | 0 2 13 | 004D | 1 | 4 | 11 | Q | 16 | 6 | 10 | C21, C22, C23, C24
0 | 15 | 2 | 0 2 15 | 004F | 1 | 5 | 15 | B | 2 | 7 | 2 | A21, A22, A23, A24
0 | 17 | 2 | 0 2 17 | 0051 | 1 | 5 | 15 | F | 6 | 7 | 6 | B21, B22, B23, B24
0 | 19 | 2 | 0 2 19 | 0053 | 1 | 5 | 15 | K | 10 | 7 | 10 | C21, C22, C23, C24
0 | 21 | 2 | 0 2 21 | 0055 | 1 | 5 | 15 | O | 14 | 7 | 14 | D21, D22, D23, D24
0 | 3 | 3 | 0 3 3 | 0063 | 1 | 2 | 3 | D | 4 | 2 | 4 | A29, A30, A31, A32
0 | 4 | 3 | 0 3 4 | 0064 | 1 | 2 | 3 | H | 8 | 2 | 8 | B29, B30, B31, B32
0 | 5 | 3 | 0 3 5 | 0065 | 1 | 2 | 3 | M | 12 | 2 | 12 | C29, C30, C31, C32
0 | 6 | 3 | 0 3 6 | 0066 | 1 | 2 | 3 | Q | 16 | 2 | 16 | D29, D30, D31, D32
0 | 7 | 3 | 0 3 7 | 0067 | 1 | 3 | 7 | D | 4 | 4 | 4 | A29, A30, A31, A32
0 | 8 | 3 | 0 3 8 | 0068 | 1 | 3 | 7 | H | 8 | 4 | 8 | B29, B30, B31, B32
0 | 9 | 3 | 0 3 9 | 0069 | 1 | 3 | 7 | M | 12 | 4 | 12 | C29, C30, C31, C32
0 | 10 | 3 | 0 3 10 | 006A | 1 | 3 | 7 | Q | 16 | 4 | 16 | D29, D30, D31, D32
0 | 11 | 3 | 0 3 11 | 006B | 1 | 4 | 11 | D | 4 | 6 | 4 | A29, A30, A31, A32
0 | 12 | 3 | 0 3 12 | 006C | 1 | 4 | 11 | H | 8 | 6 | 8 | B29, B30, B31, B32
1 | 0 | 0 | 1 0 0 | 0100 | 1 | 1 | 1 | D | 4 | 1 | 2 | A21, A22, A23, A24
1 | 1 | 0 | 1 0 1 | 0101 | 1 | 1 | 1 | L | 11 | 1 | 5 | B17, B18, B19, B20
1 | 2 | 0 | 1 0 2 | 0102 | 1 | 1 | 1 | P | 15 | 1 | 9 | C17, C18, C19, C20
1 | 3 | 0 | 1 0 3 | 0103 | 1 | 2 | 4 | A | 1 | 2 | 21 | A1, A2, A3, A4
1 | 4 | 0 | 1 0 4 | 0104 | 1 | 2 | 4 | E | 5 | 2 | 25 | B1, B2, B3, B4
1 | 5 | 0 | 1 0 5 | 0105 | 1 | 2 | 4 | I | 9 | 2 | 29 | C1, C2, C3, C4
1 | 6 | 0 | 1 0 6 | 0106 | 1 | 2 | 4 | N | 13 | 2 | 33 | D1, D2, D3, D4
1 | 7 | 0 | 1 0 7 | 0107 | 1 | 3 | 8 | A | 1 | 4 | 21 | A1, A2, A3, A4
1 | 8 | 0 | 1 0 8 | 0108 | 1 | 3 | 8 | E | 5 | 4 | 25 | B1, B2, B3, B4
1 | 9 | 0 | 1 0 9 | 0109 | 1 | 3 | 8 | I | 9 | 4 | 29 | C1, C2, C3, C4
1 | 10 | 0 | 1 0 10 | 010A | 1 | 3 | 8 | N | 13 | 4 | 33 | D1, D2, D3, D4
1 | 11 | 0 | 1 0 11 | 010B | 1 | 4 | 12 | A | 1 | 6 | 11 | C25, C26, C27, C28
1 | 12 | 0 | 1 0 12 | 010C | 1 | 4 | 12 | E | 5 | 6 | 15 | D25, D26, D27, D28
1 | 13 | 0 | 1 0 13 | 010D | 1 | 4 | 12 | N | 13 | 6 | 19 | E25, E26, E27, E28
1 | 15 | 0 | 1 0 15 | 010F | 1 | 5 | 15 | C | 3 | 7 | 3 | A25, A26, A27, A28
1 | 17 | 0 | 1 0 17 | 0111 | 1 | 5 | 15 | G | 7 | 7 | 7 | B25, B26, B27, B28
1 | 19 | 0 | 1 0 19 | 0113 | 1 | 5 | 15 | L | 11 | 7 | 11 | C25, C26, C27, C28
1 | 21 | 0 | 1 0 21 | 0115 | 1 | 5 | 15 | P | 15 | 7 | 15 | D25, D26, D27, D28
1 | 3 | 1 | 1 1 3 | 0123 | 1 | 2 | 4 | B | 2 | 2 | 22 | A5, A6, A7, A8
1 | 4 | 1 | 1 1 4 | 0124 | 1 | 2 | 4 | F | 6 | 2 | 26 | B5, B6, B7, B8
1 | 5 | 1 | 1 1 5 | 0125 | 1 | 2 | 4 | K | 10 | 2 | 30 | C5, C6, C7, C8
1 | 6 | 1 | 1 1 6 | 0126 | 1 | 2 | 4 | O | 14 | 2 | 34 | D5, D6, D7, D8
1 | 7 | 1 | 1 1 7 | 0127 | 1 | 3 | 8 | B | 2 | 4 | 22 | A5, A6, A7, A8
1 | 8 | 1 | 1 1 8 | 0128 | 1 | 3 | 8 | F | 6 | 4 | 26 | B5, B6, B7, B8
1 | 9 | 1 | 1 1 9 | 0129 | 1 | 3 | 8 | K | 10 | 4 | 30 | C5, C6, C7, C8
1 | 10 | 1 | 1 1 10 | 012A | 1 | 3 | 8 | O | 14 | 4 | 34 | D5, D6, D7, D8
1 | 11 | 1 | 1 1 11 | 012B | 1 | 4 | 12 | B | 2 | 6 | 12 | C29, C30, C31, C32
1 | 12 | 1 | 1 1 12 | 012C | 1 | 4 | 12 | F | 6 | 6 | 16 | D29, D30, D31, D32
1 | 1 | 2 | 1 2 1 | 0141 | 1 | 1 | 1 | M | 12 | 1 | 6 | B21, B22, B23, B24
1 | 2 | 2 | 1 2 2 | 0142 | 1 | 1 | 1 | Q | 16 | 1 | 10 | C21, C22, C23, C24
1 | 3 | 2 | 1 2 3 | 0143 | 1 | 2 | 4 | C | 3 | 2 | 23 | A9, A10, A11, A12
1 | 4 | 2 | 1 2 4 | 0144 | 1 | 2 | 4 | G | 7 | 2 | 27 | B9, B10, B11, B12
1 | 5 | 2 | 1 2 5 | 0145 | 1 | 2 | 4 | L | 11 | 2 | 31 | C9, C10, C11, C12
1 | 6 | 2 | 1 2 6 | 0146 | 1 | 2 | 4 | P | 15 | 2 | 35 | D9, D10, D11, D12
1 | 7 | 2 | 1 2 7 | 0147 | 1 | 3 | 8 | C | 3 | 4 | 23 | A9, A10, A11, A12
1 | 8 | 2 | 1 2 8 | 0148 | 1 | 3 | 8 | G | 7 | 4 | 27 | B9, B10, B11, B12
1 | 9 | 2 | 1 2 9 | 0149 | 1 | 3 | 8 | L | 11 | 4 | 31 | C9, C10, C11, C12
1 | 10 | 2 | 1 2 10 | 014A | 1 | 3 | 8 | P | 15 | 4 | 35 | D9, D10, D11, D12
1 | 11 | 2 | 1 2 11 | 014B | 1 | 4 | 12 | C | 3 | 6 | 13 | D17, D18, D19, D20
1 | 12 | 2 | 1 2 12 | 014C | 1 | 4 | 12 | G | 7 | 6 | 17 | E17, E18, E19, E20
1 | 13 | 2 | 1 2 13 | 014D | 1 | 4 | 12 | Q | 16 | 6 | 20 | E29, E30, E31, E32
1 | 15 | 2 | 1 2 15 | 014F | 1 | 5 | 15 | D | 4 | 7 | 4 | A29, A30, A31, A32
1 | 17 | 2 | 1 2 17 | 0151 | 1 | 5 | 15 | H | 8 | 7 | 8 | B29, B30, B31, B32
1 | 19 | 2 | 1 2 19 | 0153 | 1 | 5 | 15 | M | 12 | 7 | 12 | C29, C30, C31, C32
1 | 21 | 2 | 1 2 21 | 0155 | 1 | 5 | 15 | Q | 16 | 7 | 16 | D29, D30, D31, D32
1 | 3 | 3 | 1 3 3 | 0163 | 1 | 2 | 4 | D | 4 | 2 | 24 | A13, A14, A15, A16
1 | 4 | 3 | 1 3 4 | 0164 | 1 | 2 | 4 | H | 8 | 2 | 28 | B13, B14, B15, B16
1 | 5 | 3 | 1 3 5 | 0165 | 1 | 2 | 4 | M | 12 | 2 | 32 | C13, C14, C15, C16
1 | 6 | 3 | 1 3 6 | 0166 | 1 | 2 | 4 | Q | 16 | 2 | 36 | D13, D14, D15, D16
1 | 7 | 3 | 1 3 7 | 0167 | 1 | 3 | 8 | D | 4 | 4 | 24 | A13, A14, A15, A16
1 | 8 | 3 | 1 3 8 | 0168 | 1 | 3 | 8 | H | 8 | 4 | 28 | B13, B14, B15, B16
1 | 9 | 3 | 1 3 9 | 0169 | 1 | 3 | 8 | M | 12 | 4 | 32 | C13, C14, C15, C16
1 | 10 | 3 | 1 3 10 | 016A | 1 | 3 | 8 | Q | 16 | 4 | 36 | D13, D14, D15, D16
1 | 11 | 3 | 1 3 11 | 016B | 1 | 4 | 12 | D | 4 | 6 | 14 | D21, D22, D23, D24
1 | 12 | 3 | 1 3 12 | 016C | 1 | 4 | 12 | H | 8 | 6 | 18 | E21, E22, E23, E24
2 | 0 | 0 | 2 0 0 | 0200 | 1 | 1 | 2 | A | 1 | 1 | 21 | A1, A2, A3, A4
2 | 1 | 0 | 2 0 1 | 0201 | 1 | 1 | 2 | I | 9 | 1 | 23 | A9, A10, A11, A12
2 | 2 | 0 | 2 0 2 | 0202 | 1 | 1 | 2 | N | 13 | 1 | 27 | B9, B10, B11, B12
2 | 3 | 0 | 2 0 3 | 0203 | 1 | 2 | 5 | A | 1 | 3 | 1 | A17, A18, A19, A20
2 | 4 | 0 | 2 0 4 | 0204 | 1 | 2 | 5 | E | 5 | 3 | 5 | B17, B18, B19, B20
2 | 5 | 0 | 2 0 5 | 0205 | 1 | 2 | 5 | I | 9 | 3 | 9 | C17, C18, C19, C20
2 | 6 | 0 | 2 0 6 | 0206 | 1 | 2 | 5 | N | 13 | 3 | 13 | D17, D18, D19, D20
2 | 7 | 0 | 2 0 7 | 0207 | 1 | 3 | 9 | A | 1 | 5 | 1 | A17, A18, A19, A20
2 | 8 | 0 | 2 0 8 | 0208 | 1 | 3 | 9 | E | 5 | 5 | 5 | B17, B18, B19, B20
2 | 9 | 0 | 2 0 9 | 0209 | 1 | 3 | 9 | I | 9 | 5 | 9 | C17, C18, C19, C20
2 | 10 | 0 | 2 0 10 | 020A | 1 | 3 | 9 | N | 13 | 5 | 13 | D17, D18, D19, D20
2 | 11 | 0 | 2 0 11 | 020B | 1 | 4 | 13 | A | 1 | 6 | 21 | A1, A2, A3, A4
2 | 12 | 0 | 2 0 12 | 020C | 1 | 4 | 13 | E | 5 | 6 | 25 | B1, B2, B3, B4
2 | 13 | 0 | 2 0 13 | 020D | 1 | 4 | 13 | N | 13 | 6 | 29 | C1, C2, C3, C4
2 | 15 | 0 | 2 0 15 | 020F | 1 | 5 | 16 | A | 1 | 7 | 21 | A1, A2, A3, A4
2 | 17 | 0 | 2 0 17 | 0211 | 1 | 5 | 16 | E | 5 | 7 | 25 | B1, B2, B3, B4
2 | 19 | 0 | 2 0 19 | 0213 | 1 | 5 | 16 | I | 9 | 7 | 29 | C1, C2, C3, C4
2 | 21 | 0 | 2 0 21 | 0215 | 1 | 5 | 16 | N | 13 | 7 | 33 | D1, D2, D3, D4
2 | 3 | 1 | 2 1 3 | 0223 | 1 | 2 | 5 | B | 2 | 3 | 2 | A21, A22, A23, A24
2 | 4 | 1 | 2 1 4 | 0224 | 1 | 2 | 5 | F | 6 | 3 | 6 | B21, B22, B23, B24
2 | 5 | 1 | 2 1 5 | 0225 | 1 | 2 | 5 | K | 10 | 3 | 10 | C21, C22, C23, C24
2 | 6 | 1 | 2 1 6 | 0226 | 1 | 2 | 5 | O | 14 | 3 | 14 | D21, D22, D23, D24
2 | 7 | 1 | 2 1 7 | 0227 | 1 | 3 | 9 | B | 2 | 5 | 2 | A21, A22, A23, A24
2 | 8 | 1 | 2 1 8 | 0228 | 1 | 3 | 9 | F | 6 | 5 | 6 | B21, B22, B23, B24
2 | 9 | 1 | 2 1 9 | 0229 | 1 | 3 | 9 | K | 10 | 5 | 10 | C21, C22, C23, C24
2 | 10 | 1 | 2 1 10 | 022A | 1 | 3 | 9 | O | 14 | 5 | 14 | D21, D22, D23, D24
2 | 11 | 1 | 2 1 11 | 022B | 1 | 4 | 13 | B | 2 | 6 | 22 | A5, A6, A7, A8
2 | 12 | 1 | 2 1 12 | 022C | 1 | 4 | 13 | F | 6 | 6 | 26 | B5, B6, B7, B8
2 | 1 | 2 | 2 2 1 | 0241 | 1 | 1 | 2 | K | 10 | 1 | 24 | A13, A14, A15, A16
2 | 2 | 2 | 2 2 2 | 0242 | 1 | 1 | 2 | O | 14 | 1 | 28 | B13, B14, B15, B16
2 | 3 | 2 | 2 2 3 | 0243 | 1 | 2 | 5 | C | 3 | 3 | 3 | A25, A26, A27, A28
2 | 4 | 2 | 2 2 4 | 0244 | 1 | 2 | 5 | G | 7 | 3 | 7 | B25, B26, B27, B28
2 | 5 | 2 | 2 2 5 | 0245 | 1 | 2 | 5 | L | 11 | 3 | 11 | C25, C26, C27, C28
2 | 6 | 2 | 2 2 6 | 0246 | 1 | 2 | 5 | P | 15 | 3 | 15 | D25, D26, D27, D28
2 | 7 | 2 | 2 2 7 | 0247 | 1 | 3 | 9 | C | 3 | 5 | 3 | A25, A26, A27, A28
2 | 8 | 2 | 2 2 8 | 0248 | 1 | 3 | 9 | G | 7 | 5 | 7 | B25, B26, B27, B28
2 | 9 | 2 | 2 2 9 | 0249 | 1 | 3 | 9 | L | 11 | 5 | 11 | C25, C26, C27, C28
2 | 10 | 2 | 2 2 10 | 024A | 1 | 3 | 9 | P | 15 | 5 | 15 | D25, D26, D27, D28
2 | 11 | 2 | 2 2 11 | 024B | 1 | 4 | 13 | C | 3 | 6 | 23 | A9, A10, A11, A12
2 | 12 | 2 | 2 2 12 | 024C | 1 | 4 | 13 | G | 7 | 6 | 27 | B9, B10, B11, B12
2 | 13 | 2 | 2 2 13 | 024D | 1 | 4 | 13 | Q | 16 | 6 | 30 | C5, C6, C7, C8
2 | 15 | 2 | 2 2 15 | 024F | 1 | 5 | 16 | B | 2 | 7 | 22 | A5, A6, A7, A8
2 | 17 | 2 | 2 2 17 | 0251 | 1 | 5 | 16 | F | 6 | 7 | 26 | B5, B6, B7, B8
2 | 19 | 2 | 2 2 19 | 0253 | 1 | 5 | 16 | K | 10 | 7 | 30 | C5, C6, C7, C8
2 | 21 | 2 | 2 2 21 | 0255 | 1 | 5 | 16 | O | 14 | 7 | 34 | D5, D6, D7, D8
2 | 3 | 3 | 2 3 3 | 0263 | 1 | 2 | 5 | D | 4 | 3 | 4 | A29, A30, A31, A32
2 | 4 | 3 | 2 3 4 | 0264 | 1 | 2 | 5 | H | 8 | 3 | 8 | B29, B30, B31, B32
2 | 5 | 3 | 2 3 5 | 0265 | 1 | 2 | 5 | M | 12 | 3 | 12 | C29, C30, C31, C32
2 | 6 | 3 | 2 3 6 | 0266 | 1 | 2 | 5 | Q | 16 | 3 | 16 | D29, D30, D31, D32
2 | 7 | 3 | 2 3 7 | 0267 | 1 | 3 | 9 | D | 4 | 5 | 4 | A29, A30, A31, A32
2 | 8 | 3 | 2 3 8 | 0268 | 1 | 3 | 9 | H | 8 | 5 | 8 | B29, B30, B31, B32
2 | 9 | 3 | 2 3 9 | 0269 | 1 | 3 | 9 | M | 12 | 5 | 12 | C29, C30, C31, C32
2 | 10 | 3 | 2 3 10 | 026A | 1 | 3 | 9 | Q | 16 | 5 | 16 | D29, D30, D31, D32
2 | 11 | 3 | 2 3 11 | 026B | 1 | 4 | 13 | D | 4 | 6 | 24 | A13, A14, A15, A16
2 | 12 | 3 | 2 3 12 | 026C | 1 | 4 | 13 | H | 8 | 6 | 28 | B13, B14, B15, B16
3 | 0 | 0 | 3 0 0 | 0300 | 1 | 1 | 2 | D | 4 | 1 | 22 | A5, A6, A7, A8
3 | 1 | 0 | 3 0 1 | 0301 | 1 | 1 | 2 | L | 11 | 1 | 25 | B1, B2, B3, B4
3 | 2 | 0 | 3 0 2 | 0302 | 1 | 1 | 2 | P | 15 | 1 | 29 | C1, C2, C3, C4
3 | 3 | 0 | 3 0 3 | 0303 | 1 | 2 | 6 | A | 1 | 3 | 21 | A1, A2, A3, A4
3 | 4 | 0 | 3 0 4 | 0304 | 1 | 2 | 6 | E | 5 | 3 | 25 | B1, B2, B3, B4
3 | 5 | 0 | 3 0 5 | 0305 | 1 | 2 | 6 | I | 9 | 3 | 29 | C1, C2, C3, C4
3 | 6 | 0 | 3 0 6 | 0306 | 1 | 2 | 6 | N | 13 | 3 | 33 | D1, D2, D3, D4
3 | 7 | 0 | 3 0 7 | 0307 | 1 | 3 | 10 | A | 1 | 5 | 21 | A1, A2, A3, A4
3 | 8 | 0 | 3 0 8 | 0308 | 1 | 3 | 10 | E | 5 | 5 | 25 | B1, B2, B3, B4
3 | 9 | 0 | 3 0 9 | 0309 | 1 | 3 | 10 | I | 9 | 5 | 29 | C1, C2, C3, C4
3 | 10 | 0 | 3 0 10 | 030A | 1 | 3 | 10 | N | 13 | 5 | 33 | D1, D2, D3, D4
3 | 11 | 0 | 3 0 11 | 030B | 1 | 4 | 14 | A | 1 | 6 | 31 | C9, C10, C11, C12
3 | 12 | 0 | 3 0 12 | 030C | 1 | 4 | 14 | E | 5 | 6 | 35 | D9, D10, D11, D12
3 | 13 | 0 | 3 0 13 | 030D | 1 | 4 | 14 | N | 13 | 6 | 39 | E9, E10, E11, E12
3 | 15 | 0 | 3 0 15 | 030F | 1 | 5 | 16 | C | 3 | 7 | 23 | A9, A10, A11, A12
3 | 17 | 0 | 3 0 17 | 0311 | 1 | 5 | 16 | G | 7 | 7 | 27 | B9, B10, B11, B12
3 | 19 | 0 | 3 0 19 | 0313 | 1 | 5 | 16 | L | 11 | 7 | 31 | C9, C10, C11, C12
3 | 21 | 0 | 3 0 21 | 0315 | 1 | 5 | 16 | P | 15 | 7 | 35 | D9, D10, D11, D12
3 | 3 | 1 | 3 1 3 | 0323 | 1 | 2 | 6 | B | 2 | 3 | 22 | A5, A6, A7, A8
3 | 4 | 1 | 3 1 4 | 0324 | 1 | 2 | 6 | F | 6 | 3 | 26 | B5, B6, B7, B8
3 | 5 | 1 | 3 1 5 | 0325 | 1 | 2 | 6 | K | 10 | 3 | 30 | C5, C6, C7, C8
3 | 6 | 1 | 3 1 6 | 0326 | 1 | 2 | 6 | O | 14 | 3 | 34 | D5, D6, D7, D8
3 | 7 | 1 | 3 1 7 | 0327 | 1 | 3 | 10 | B | 2 | 5 | 22 | A5, A6, A7, A8
3 | 8 | 1 | 3 1 8 | 0328 | 1 | 3 | 10 | F | 6 | 5 | 26 | B5, B6, B7, B8
3 | 9 | 1 | 3 1 9 | 0329 | 1 | 3 | 10 | K | 10 | 5 | 30 | C5, C6, C7, C8
3 | 10 | 1 | 3 1 10 | 032A | 1 | 3 | 10 | O | 14 | 5 | 34 | D5, D6, D7, D8
3 | 11 | 1 | 3 1 11 | 032B | 1 | 4 | 14 | B | 2 | 6 | 32 | C13, C14, C15, C16
3 | 12 | 1 | 3 1 12 | 032C | 1 | 4 | 14 | F | 6 | 6 | 36 | D13, D14, D15, D16
3 | 1 | 2 | 3 2 1 | 0341 | 1 | 1 | 2 | M | 12 | 1 | 26 | B5, B6, B7, B8
3 | 2 | 2 | 3 2 2 | 0342 | 1 | 1 | 2 | Q | 16 | 1 | 30 | C5, C6, C7, C8
3 | 3 | 2 | 3 2 3 | 0343 | 1 | 2 | 6 | C | 3 | 3 | 23 | A9, A10, A11, A12
3 | 4 | 2 | 3 2 4 | 0344 | 1 | 2 | 6 | G | 7 | 3 | 27 | B9, B10, B11, B12
3 | 5 | 2 | 3 2 5 | 0345 | 1 | 2 | 6 | L | 11 | 3 | 31 | C9, C10, C11, C12
3 | 6 | 2 | 3 2 6 | 0346 | 1 | 2 | 6 | P | 15 | 3 | 35 | D9, D10, D11, D12
3 | 7 | 2 | 3 2 7 | 0347 | 1 | 3 | 10 | C | 3 | 5 | 23 | A9, A10, A11, A12
3 | 8 | 2 | 3 2 8 | 0348 | 1 | 3 | 10 | G | 7 | 5 | 27 | B9, B10, B11, B12
3 | 9 | 2 | 3 2 9 | 0349 | 1 | 3 | 10 | L | 11 | 5 | 31 | C9, C10, C11, C12
3 | 10 | 2 | 3 2 10 | 034A | 1 | 3 | 10 | P | 15 | 5 | 35 | D9, D10, D11, D12
3 | 11 | 2 | 3 2 11 | 034B | 1 | 4 | 14 | C | 3 | 6 | 33 | D1, D2, D3, D4
3 | 12 | 2 | 3 2 12 | 034C | 1 | 4 | 14 | G | 7 | 6 | 37 | E1, E2, E3, E4
3 | 13 | 2 | 3 2 13 | 034D | 1 | 4 | 14 | Q | 16 | 6 | 40 | E13, E14, E15, E16
3 | 15 | 2 | 3 2 15 | 034F | 1 | 5 | 16 | D | 4 | 7 | 24 | A13, A14, A15, A16
3 | 17 | 2 | 3 2 17 | 0351 | 1 | 5 | 16 | H | 8 | 7 | 28 | B13, B14, B15, B16
3 | 19 | 2 | 3 2 19 | 0353 | 1 | 5 | 16 | M | 12 | 7 | 32 | C13, C14, C15, C16
3 | 21 | 2 | 3 2 21 | 0355 | 1 | 5 | 16 | Q | 16 | 7 | 36 | D13, D14, D15, D16
3 | 3 | 3 | 3 3 3 | 0363 | 1 | 2 | 6 | D | 4 | 3 | 24 | A13, A14, A15, A16
3 | 4 | 3 | 3 3 4 | 0364 | 1 | 2 | 6 | H | 8 | 3 | 28 | B13, B14, B15, B16
3 | 5 | 3 | 3 3 5 | 0365 | 1 | 2 | 6 | M | 12 | 3 | 32 | C13, C14, C15, C16
3 | 6 | 3 | 3 3 6 | 0366 | 1 | 2 | 6 | Q | 16 | 3 | 36 | D13, D14, D15, D16
3 | 7 | 3 | 3 3 7 | 0367 | 1 | 3 | 10 | D | 4 | 5 | 24 | A13, A14, A15, A16
3 | 8 | 3 | 3 3 8 | 0368 | 1 | 3 | 10 | H | 8 | 5 | 28 | B13, B14, B15, B16
3 | 9 | 3 | 3 3 9 | 0369 | 1 | 3 | 10 | M | 12 | 5 | 32 | C13, C14, C15, C16
3 | 10 | 3 | 3 3 10 | 036A | 1 | 3 | 10 | Q | 16 | 5 | 36 | D13, D14, D15, D16
3 | 11 | 3 | 3 3 11 | 036B | 1 | 4 | 14 | D | 4 | 6 | 34 | D5, D6, D7, D8
3 | 12 | 3 | 3 3 12 | 036C | 1 | 4 | 14 | H | 8 | 6 | 38 | E5, E6, E7, E8
4 | 0 | 0 | 4 0 0 | 0400 | 2 | 1 | 17 | A | 1 | 8 | 1 | A17, A18, A19, A20
4 | 1 | 0 | 4 0 1 | 0401 | 2 | 1 | 17 | I | 9 | 8 | 3 | A25, A26, A27, A28
4 | 2 | 0 | 4 0 2 | 0402 | 2 | 1 | 17 | N | 13 | 8 | 7 | B25, B26, B27, B28
4 | 3 | 0 | 4 0 3 | 0403 | 2 | 2 | 19 | A | 1 | 9 | 1 | A17, A18, A19, A20
4 | 4 | 0 | 4 0 4 | 0404 | 2 | 2 | 19 | E | 5 | 9 | 5 | B17, B18, B19, B20
4 | 5 | 0 | 4 0 5 | 0405 | 2 | 2 | 19 | I | 9 | 9 | 9 | C17, C18, C19, C20
4 | 6 | 0 | 4 0 6 | 0406 | 2 | 2 | 19 | N | 13 | 9 | 13 | D17, D18, D19, D20
4 | 7 | 0 | 4 0 7 | 0407 | 2 | 3 | 23 | A | 1 | 11 | 1 | A17, A18, A19, A20
4 | 8 | 0 | 4 0 8 | 0408 | 2 | 3 | 23 | E | 5 | 11 | 5 | B17, B18, B19, B20
4 | 9 | 0 | 4 0 9 | 0409 | 2 | 3 | 23 | I | 9 | 11 | 9 | C17, C18, C19, C20
4 | 10 | 0 | 4 0 10 | 040A | 2 | 3 | 23 | N | 13 | 11 | 13 | D17, D18, D19, D20
4 | 11 | 0 | 4 0 11 | 040B | 2 | 4 | 27 | A | 1 | 13 | 1 | A17, A18, A19, A20
4 | 12 | 0 | 4 0 12 | 040C | 2 | 4 | 27 | E | 5 | 13 | 5 | B17, B18, B19, B20
4 | 13 | 0 | 4 0 13 | 040D | 2 | 4 | 27 | N | 13 | 13 | 9 | C17, C18, C19, C20
4 | 15 | 0 | 4 0 15 | 040F | 2 | 5 | 31 | A | 1 | 14 | 1 | A17, A18, A19, A20
4 | 17 | 0 | 4 0 17 | 0411 | 2 | 5 | 31 | E | 5 | 14 | 5 | B17, B18, B19, B20
4 | 19 | 0 | 4 0 19 | 0413 | 2 | 5 | 31 | I | 9 | 14 | 9 | C17, C18, C19, C20
4 | 21 | 0 | 4 0 21 | 0415 | 2 | 5 | 31 | N | 13 | 14 | 13 | D17, D18, D19, D20
4 | 3 | 1 | 4 1 3 | 0423 | 2 | 2 | 19 | B | 2 | 9 | 2 | A21, A22, A23, A24
4 | 4 | 1 | 4 1 4 | 0424 | 2 | 2 | 19 | F | 6 | 9 | 6 | B21, B22, B23, B24
4 | 5 | 1 | 4 1 5 | 0425 | 2 | 2 | 19 | K | 10 | 9 | 10 | C21, C22, C23, C24
4 | 6 | 1 | 4 1 6 | 0426 | 2 | 2 | 19 | O | 14 | 9 | 14 | D21, D22, D23, D24
4 | 7 | 1 | 4 1 7 | 0427 | 2 | 3 | 23 | B | 2 | 11 | 2 | A21, A22, A23, A24
4 | 8 | 1 | 4 1 8 | 0428 | 2 | 3 | 23 | F | 6 | 11 | 6 | B21, B22, B23, B24
4 | 9 | 1 | 4 1 9 | 0429 | 2 | 3 | 23 | K | 10 | 11 | 10 | C21, C22, C23, C24
4 | 10 | 1 | 4 1 10 | 042A | 2 | 3 | 23 | O | 14 | 11 | 14 | D21, D22, D23, D24
4 | 11 | 1 | 4 1 11 | 042B | 2 | 4 | 27 | B | 2 | 13 | 2 | A21, A22, A23, A24
4 | 12 | 1 | 4 1 12 | 042C | 2 | 4 | 27 | F | 6 | 13 | 6 | B21, B22, B23, B24
4 | 1 | 2 | 4 2 1 | 0441 | 2 | 1 | 17 | K | 10 | 8 | 4 | A29, A30, A31, A32
4 | 2 | 2 | 4 2 2 | 0442 | 2 | 1 | 17 | O | 14 | 8 | 8 | B29, B30, B31, B32
4 | 3 | 2 | 4 2 3 | 0443 | 2 | 2 | 19 | C | 3 | 9 | 3 | A25, A26, A27, A28
4 | 4 | 2 | 4 2 4 | 0444 | 2 | 2 | 19 | G | 7 | 9 | 7 | B25, B26, B27, B28
4 | 5 | 2 | 4 2 5 | 0445 | 2 | 2 | 19 | L | 11 | 9 | 11 | C25, C26, C27, C28
4 | 6 | 2 | 4 2 6 | 0446 | 2 | 2 | 19 | P | 15 | 9 | 15 | D25, D26, D27, D28
4 | 7 | 2 | 4 2 7 | 0447 | 2 | 3 | 23 | C | 3 | 11 | 3 | A25, A26, A27, A28
4 | 8 | 2 | 4 2 8 | 0448 | 2 | 3 | 23 | G | 7 | 11 | 7 | B25, B26, B27, B28
4 | 9 | 2 | 4 2 9 | 0449 | 2 | 3 | 23 | L | 11 | 11 | 11 | C25, C26, C27, C28
4 | 10 | 2 | 4 2 10 | 044A | 2 | 3 | 23 | P | 15 | 11 | 15 | D25, D26, D27, D28
4 | 11 | 2 | 4 2 11 | 044B | 2 | 4 | 27 | C | 3 | 13 | 3 | A25, A26, A27, A28
4 | 12 | 2 | 4 2 12 | 044C | 2 | 4 | 27 | G | 7 | 13 | 7 | B25, B26, B27, B28
4 | 13 | 2 | 4 2 13 | 044D | 2 | 4 | 27 | Q | 16 | 13 | 10 | C21, C22, C23, C24
4 | 15 | 2 | 4 2 15 | 044F | 2 | 5 | 31 | B | 2 | 14 | 2 | A21, A22, A23, A24
4 | 17 | 2 | 4 2 17 | 0451 | 2 | 5 | 31 | F | 6 | 14 | 6 | B21, B22, B23, B24
4 | 19 | 2 | 4 2 19 | 0453 | 2 | 5 | 31 | K | 10 | 14 | 10 | C21, C22, C23, C24
4 | 21 | 2 | 4 2 21 | 0455 | 2 | 5 | 31 | O | 14 | 14 | 14 | D21, D22, D23, D24
4 | 3 | 3 | 4 3 3 | 0463 | 2 | 2 | 19 | D | 4 | 9 | 4 | A29, A30, A31, A32
4 | 4 | 3 | 4 3 4 | 0464 | 2 | 2 | 19 | H | 8 | 9 | 8 | B29, B30, B31, B32
4 | 5 | 3 | 4 3 5 | 0465 | 2 | 2 | 19 | M | 12 | 9 | 12 | C29, C30, C31, C32
4 | 6 | 3 | 4 3 6 | 0466 | 2 | 2 | 19 | Q | 16 | 9 | 16 | D29, D30, D31, D32
4 | 7 | 3 | 4 3 7 | 0467 | 2 | 3 | 23 | D | 4 | 11 | 4 | A29, A30, A31, A32
4 | 8 | 3 | 4 3 8 | 0468 | 2 | 3 | 23 | H | 8 | 11 | 8 | B29, B30, B31, B32
4 | 9 | 3 | 4 3 9 | 0469 | 2 | 3 | 23 | M | 12 | 11 | 12 | C29, C30, C31, C32
4 | 10 | 3 | 4 3 10 | 046A | 2 | 3 | 23 | Q | 16 | 11 | 16 | D29, D30, D31, D32
4 | 11 | 3 | 4 3 11 | 046B | 2 | 4 | 27 | D | 4 | 13 | 4 | A29, A30, A31, A32
4 | 12 | 3 | 4 3 12 | 046C | 2 | 4 | 27 | H | 8 | 13 | 8 | B29, B30, B31, B32
5 | 0 | 0 | 5 0 0 | 0500 | 2 | 1 | 17 | D | 4 | 8 | 2 | A21, A22, A23, A24
5 | 1 | 0 | 5 0 1 | 0501 | 2 | 1 | 17 | L | 11 | 8 | 5 | B17, B18, B19, B20
5 | 2 | 0 | 5 0 2 | 0502 | 2 | 1 | 17 | P | 15 | 8 | 9 | C17, C18, C19, C20
5 | 3 | 0 | 5 0 3 | 0503 | 2 | 2 | 20 | A | 1 | 9 | 21 | A1, A2, A3, A4
5 | 4 | 0 | 5 0 4 | 0504 | 2 | 2 | 20 | E | 5 | 9 | 25 | B1, B2, B3, B4
5 | 5 | 0 | 5 0 5 | 0505 | 2 | 2 | 20 | I | 9 | 9 | 29 | C1, C2, C3, C4
5 | 6 | 0 | 5 0 6 | 0506 | 2 | 2 | 20 | N | 13 | 9 | 33 | D1, D2, D3, D4
5 | 7 | 0 | 5 0 7 | 0507 | 2 | 3 | 24 | A | 1 | 11 | 21 | A1, A2, A3, A4
5 | 8 | 0 | 5 0 8 | 0508 | 2 | 3 | 24 | E | 5 | 11 | 25 | B1, B2, B3, B4
5 | 9 | 0 | 5 0 9 | 0509 | 2 | 3 | 24 | I | 9 | 11 | 29 | C1, C2, C3, C4
5 | 10 | 0 | 5 0 10 | 050A | 2 | 3 | 24 | N | 13 | 11 | 33 | D1, D2, D3, D4
5 | 11 | 0 | 5 0 11 | 050B | 2 | 4 | 28 | A | 1 | 13 | 11 | C25, C26, C27, C28
5 | 12 | 0 | 5 0 12 | 050C | 2 | 4 | 28 | E | 5 | 13 | 15 | D25, D26, D27, D28
5 | 13 | 0 | 5 0 13 | 050D | 2 | 4 | 28 | N | 13 | 13 | 19 | E25, E26, E27, E28
5 | 15 | 0 | 5 0 15 | 050F | 2 | 5 | 31 | C | 3 | 14 | 3 | A25, A26, A27, A28
5 | 17 | 0 | 5 0 17 | 0511 | 2 | 5 | 31 | G | 7 | 14 | 7 | B25, B26, B27, B28
5 | 19 | 0 | 5 0 19 | 0513 | 2 | 5 | 31 | L | 11 | 14 | 11 | C25, C26, C27, C28
5 | 21 | 0 | 5 0 21 | 0515 | 2 | 5 | 31 | P | 15 | 14 | 15 | D25, D26, D27, D28
5 | 3 | 1 | 5 1 3 | 0523 | 2 | 2 | 20 | B | 2 | 9 | 22 | A5, A6, A7, A8
5 | 4 | 1 | 5 1 4 | 0524 | 2 | 2 | 20 | F | 6 | 9 | 26 | B5, B6, B7, B8
5 | 5 | 1 | 5 1 5 | 0525 | 2 | 2 | 20 | K | 10 | 9 | 30 | C5, C6, C7, C8
5 | 6 | 1 | 5 1 6 | 0526 | 2 | 2 | 20 | O | 14 | 9 | 34 | D5, D6, D7, D8
5 | 7 | 1 | 5 1 7 | 0527 | 2 | 3 | 24 | B | 2 | 11 | 22 | A5, A6, A7, A8
5 | 8 | 1 | 5 1 8 | 0528 | 2 | 3 | 24 | F | 6 | 11 | 26 | B5, B6, B7, B8
5 | 9 | 1 | 5 1 9 | 0529 | 2 | 3 | 24 | K | 10 | 11 | 30 | C5, C6, C7, C8
5 | 10 | 1 | 5 1 10 | 052A | 2 | 3 | 24 | O | 14 | 11 | 34 | D5, D6, D7, D8
5 | 11 | 1 | 5 1 11 | 052B | 2 | 4 | 28 | B | 2 | 13 | 12 | C29, C30, C31, C32
5 | 12 | 1 | 5 1 12 | 052C | 2 | 4 | 28 | F | 6 | 13 | 16 | D29, D30, D31, D32
5 | 1 | 2 | 5 2 1 | 0541 | 2 | 1 | 17 | M | 12 | 8 | 6 | B21, B22, B23, B24
5 | 2 | 2 | 5 2 2 | 0542 | 2 | 1 | 17 | Q | 16 | 8 | 10 | C21, C22, C23, C24
5 | 3 | 2 | 5 2 3 | 0543 | 2 | 2 | 20 | C | 3 | 9 | 23 | A9, A10, A11, A12
5 | 4 | 2 | 5 2 4 | 0544 | 2 | 2 | 20 | G | 7 | 9 | 27 | B9, B10, B11, B12
5 | 5 | 2 | 5 2 5 | 0545 | 2 | 2 | 20 | L | 11 | 9 | 31 | C9, C10, C11, C12
5 | 6 | 2 | 5 2 6 | 0546 | 2 | 2 | 20 | P | 15 | 9 | 35 | D9, D10, D11, D12
5 | 7 | 2 | 5 2 7 | 0547 | 2 | 3 | 24 | C | 3 | 11 | 23 | A9, A10, A11, A12
5 | 8 | 2 | 5 2 8 | 0548 | 2 | 3 | 24 | G | 7 | 11 | 27 | B9, B10, B11, B12
5 | 9 | 2 | 5 2 9 | 0549 | 2 | 3 | 24 | L | 11 | 11 | 31 | C9, C10, C11, C12
5 | 10 | 2 | 5 2 10 | 054A | 2 | 3 | 24 | P | 15 | 11 | 35 | D9, D10, D11, D12
5 | 11 | 2 | 5 2 11 | 054B | 2 | 4 | 28 | C | 3 | 13 | 13 | D17, D18, D19, D20
5 | 12 | 2 | 5 2 12 | 054C | 2 | 4 | 28 | G | 7 | 13 | 17 | E17, E18, E19, E20
5 | 13 | 2 | 5 2 13 | 054D | 2 | 4 | 28 | Q | 16 | 13 | 20 | E29, E30, E31, E32
5 | 15 | 2 | 5 2 15 | 054F | 2 | 5 | 31 | D | 4 | 14 | 4 | A29, A30, A31, A32
5 | 17 | 2 | 5 2 17 | 0551 | 2 | 5 | 31 | H | 8 | 14 | 8 | B29, B30, B31, B32
5 | 19 | 2 | 5 2 19 | 0553 | 2 | 5 | 31 | M | 12 | 14 | 12 | C29, C30, C31, C32
5 | 21 | 2 | 5 2 21 | 0555 | 2 | 5 | 31 | Q | 16 | 14 | 16 | D29, D30, D31, D32
5 | 3 | 3 | 5 3 3 | 0563 | 2 | 2 | 20 | D | 4 | 9 | 24 | A13, A14, A15, A16
5 | 4 | 3 | 5 3 4 | 0564 | 2 | 2 | 20 | H | 8 | 9 | 28 | B13, B14, B15, B16
5 | 5 | 3 | 5 3 5 | 0565 | 2 | 2 | 20 | M | 12 | 9 | 32 | C13, C14, C15, C16
5 | 6 | 3 | 5 3 6 | 0566 | 2 | 2 | 20 | Q | 16 | 9 | 36 | D13, D14, D15, D16
5 | 7 | 3 | 5 3 7 | 0567 | 2 | 3 | 24 | D | 4 | 11 | 24 | A13, A14, A15, A16
5 | 8 | 3 | 5 3 8 | 0568 | 2 | 3 | 24 | H | 8 | 11 | 28 | B13, B14, B15, B16
5 | 9 | 3 | 5 3 9 | 0569 | 2 | 3 | 24 | M | 12 | 11 | 32 | C13, C14, C15, C16
5 | 10 | 3 | 5 3 10 | 056A | 2 | 3 | 24 | Q | 16 | 11 | 36 | D13, D14, D15, D16
5 | 11 | 3 | 5 3 11 | 056B | 2 | 4 | 28 | D | 4 | 13 | 14 | D21, D22, D23, D24
5 | 12 | 3 | 5 3 12 | 056C | 2 | 4 | 28 | H | 8 | 13 | 18 | E21, E22, E23, E24
6 | 0 | 0 | 6 0 0 | 0600 | 2 | 1 | 18 | A | 1 | 8 | 21 | A1, A2, A3, A4
6 | 1 | 0 | 6 0 1 | 0601 | 2 | 1 | 18 | I | 9 | 8 | 23 | A9, A10, A11, A12
6 | 2 | 0 | 6 0 2 | 0602 | 2 | 1 | 18 | N | 13 | 8 | 27 | B9, B10, B11, B12
6 | 3 | 0 | 6 0 3 | 0603 | 2 | 2 | 21 | A | 1 | 10 | 1 | A17, A18, A19, A20
6 | 4 | 0 | 6 0 4 | 0604 | 2 | 2 | 21 | E | 5 | 10 | 5 | B17, B18, B19, B20
6 | 5 | 0 | 6 0 5 | 0605 | 2 | 2 | 21 | I | 9 | 10 | 9 | C17, C18, C19, C20
6 | 6 | 0 | 6 0 6 | 0606 | 2 | 2 | 21 | N | 13 | 10 | 13 | D17, D18, D19, D20
6 | 7 | 0 | 6 0 7 | 0607 | 2 | 3 | 25 | A | 1 | 12 | 1 | A17, A18, A19, A20
6 | 8 | 0 | 6 0 8 | 0608 | 2 | 3 | 25 | E | 5 | 12 | 5 | B17, B18, B19, B20
6 | 9 | 0 | 6 0 9 | 0609 | 2 | 3 | 25 | I | 9 | 12 | 9 | C17, C18, C19, C20
6 | 10 | 0 | 6 0 10 | 060A | 2 | 3 | 25 | N | 13 | 12 | 13 | D17, D18, D19, D20
6 | 11 | 0 | 6 0 11 | 060B | 2 | 4 | 29 | A | 1 | 13 | 21 | A1, A2, A3, A4
6 | 12 | 0 | 6 0 12 | 060C | 2 | 4 | 29 | E | 5 | 13 | 25 | B1, B2, B3, B4
6 | 13 | 0 | 6 0 13 | 060D | 2 | 4 | 29 | N | 13 | 13 | 29 | C1, C2, C3, C4
6 | 15 | 0 | 6 0 15 | 060F | 2 | 5 | 32 | A | 1 | 14 | 21 | A1, A2, A3, A4
6 | 17 | 0 | 6 0 17 | 0611 | 2 | 5 | 32 | E | 5 | 14 | 25 | B1, B2, B3, B4
6 | 19 | 0 | 6 0 19 | 0613 | 2 | 5 | 32 | I | 9 | 14 | 29 | C1, C2, C3, C4
6 | 21 | 0 | 6 0 21 | 0615 | 2 | 5 | 32 | N | 13 | 14 | 33 | D1, D2, D3, D4
6 | 3 | 1 | 6 1 3 | 0623 | 2 | 2 | 21 | B | 2 | 10 | 2 | A21, A22, A23, A24
6 | 4 | 1 | 6 1 4 | 0624 | 2 | 2 | 21 | F | 6 | 10 | 6 | B21, B22, B23, B24
6 | 5 | 1 | 6 1 5 | 0625 | 2 | 2 | 21 | K | 10 | 10 | 10 | C21, C22, C23, C24
6 | 6 | 1 | 6 1 6 | 0626 | 2 | 2 | 21 | O | 14 | 10 | 14 | D21, D22, D23, D24
6 | 7 | 1 | 6 1 7 | 0627 | 2 | 3 | 25 | B | 2 | 12 | 2 | A21, A22, A23, A24
6 | 8 | 1 | 6 1 8 | 0628 | 2 | 3 | 25 | F | 6 | 12 | 6 | B21, B22, B23, B24
6 | 9 | 1 | 6 1 9 | 0629 | 2 | 3 | 25 | K | 10 | 12 | 10 | C21, C22, C23, C24
6 | 10 | 1 | 6 1 10 | 062A | 2 | 3 | 25 | O | 14 | 12 | 14 | D21, D22, D23, D24
6 | 11 | 1 | 6 1 11 | 062B | 2 | 4 | 29 | B | 2 | 13 | 22 | A5, A6, A7, A8
6 | 12 | 1 | 6 1 12 | 062C | 2 | 4 | 29 | F | 6 | 13 | 26 | B5, B6, B7, B8
6 | 1 | 2 | 6 2 1 | 0641 | 2 | 1 | 18 | K | 10 | 8 | 24 | A13, A14, A15, A16
6 | 2 | 2 | 6 2 2 | 0642 | 2 | 1 | 18 | O | 14 | 8 | 28 | B13, B14, B15, B16
6 | 3 | 2 | 6 2 3 | 0643 | 2 | 2 | 21 | C | 3 | 10 | 3 | A25, A26, A27, A28
6 | 4 | 2 | 6 2 4 | 0644 | 2 | 2 | 21 | G | 7 | 10 | 7 | B25, B26, B27, B28
6 | 5 | 2 | 6 2 5 | 0645 | 2 | 2 | 21 | L | 11 | 10 | 11 | C25, C26, C27, C28
6 | 6 | 2 | 6 2 6 | 0646 | 2 | 2 | 21 | P | 15 | 10 | 15 | D25, D26, D27, D28
6 | 7 | 2 | 6 2 7 | 0647 | 2 | 3 | 25 | C | 3 | 12 | 3 | A25, A26, A27, A28
6 | 8 | 2 | 6 2 8 | 0648 | 2 | 3 | 25 | G | 7 | 12 | 7 | B25, B26, B27, B28
6 | 9 | 2 | 6 2 9 | 0649 | 2 | 3 | 25 | L | 11 | 12 | 11 | C25, C26, C27, C28
6 | 10 | 2 | 6 2 10 | 064A | 2 | 3 | 25 | P | 15 | 12 | 15 | D25, D26, D27, D28
6 | 11 | 2 | 6 2 11 | 064B | 2 | 4 | 29 | C | 3 | 13 | 23 | A9, A10, A11, A12
6 | 12 | 2 | 6 2 12 | 064C | 2 | 4 | 29 | G | 7 | 13 | 27 | B9, B10, B11, B12
6 | 13 | 2 | 6 2 13 | 064D | 2 | 4 | 29 | Q | 16 | 13 | 30 | C5, C6, C7, C8
6 | 15 | 2 | 6 2 15 | 064F | 2 | 5 | 32 | B | 2 | 14 | 22 | A5, A6, A7, A8
6 | 17 | 2 | 6 2 17 | 0651 | 2 | 5 | 32 | F | 6 | 14 | 26 | B5, B6, B7, B8
6 | 19 | 2 | 6 2 19 | 0653 | 2 | 5 | 32 | K | 10 | 14 | 30 | C5, C6, C7, C8
6 | 21 | 2 | 6 2 21 | 0655 | 2 | 5 | 32 | O | 14 | 14 | 34 | D5, D6, D7, D8
6 | 3 | 3 | 6 3 3 | 0663 | 2 | 2 | 21 | D | 4 | 10 | 4 | A29, A30, A31, A32
6 | 4 | 3 | 6 3 4 | 0664 | 2 | 2 | 21 | H | 8 | 10 | 8 | B29, B30, B31, B32
6 | 5 | 3 | 6 3 5 | 0665 | 2 | 2 | 21 | M | 12 | 10 | 12 | C29, C30, C31, C32
6 | 6 | 3 | 6 3 6 | 0666 | 2 | 2 | 21 | Q | 16 | 10 | 16 | D29, D30, D31, D32
6 | 7 | 3 | 6 3 7 | 0667 | 2 | 3 | 25 | D | 4 | 12 | 4 | A29, A30, A31, A32
6 | 8 | 3 | 6 3 8 | 0668 | 2 | 3 | 25 | H | 8 | 12 | 8 | B29, B30, B31, B32
6 | 9 | 3 | 6 3 9 | 0669 | 2 | 3 | 25 | M | 12 | 12 | 12 | C29, C30, C31, C32
6 | 10 | 3 | 6 3 10 | 066A | 2 | 3 | 25 | Q | 16 | 12 | 16 | D29, D30, D31, D32
6 | 11 | 3 | 6 3 11 | 066B | 2 | 4 | 29 | D | 4 | 13 | 24 | A13, A14, A15, A16
6 | 12 | 3 | 6 3 12 | 066C | 2 | 4 | 29 | H | 8 | 13 | 28 | B13, B14, B15, B16
7 | 0 | 0 | 7 0 0 | 0700 | 2 | 1 | 18 | D | 4 | 8 | 22 | A5, A6, A7, A8
7 | 1 | 0 | 7 0 1 | 0701 | 2 | 1 | 18 | L | 11 | 8 | 25 | B1, B2, B3, B4
7 | 2 | 0 | 7 0 2 | 0702 | 2 | 1 | 18 | P | 15 | 8 | 29 | C1, C2, C3, C4
7 | 3 | 0 | 7 0 3 | 0703 | 2 | 2 | 22 | A | 1 | 10 | 21 | A1, A2, A3, A4
7 | 4 | 0 | 7 0 4 | 0704 | 2 | 2 | 22 | E | 5 | 10 | 25 | B1, B2, B3, B4
7 | 5 | 0 | 7 0 5 | 0705 | 2 | 2 | 22 | I | 9 | 10 | 29 | C1, C2, C3, C4
7 | 6 | 0 | 7 0 6 | 0706 | 2 | 2 | 22 | N | 13 | 10 | 33 | D1, D2, D3, D4
7 | 7 | 0 | 7 0 7 | 0707 | 2 | 3 | 26 | A | 1 | 12 | 21 | A1, A2, A3, A4
7 | 8 | 0 | 7 0 8 | 0708 | 2 | 3 | 26 | E | 5 | 12 | 25 | B1, B2, B3, B4
7 | 9 | 0 | 7 0 9 | 0709 | 2 | 3 | 26 | I | 9 | 12 | 29 | C1, C2, C3, C4
7 | 10 | 0 | 7 0 10 | 070A | 2 | 3 | 26 | N | 13 | 12 | 33 | D1, D2, D3, D4
7 | 11 | 0 | 7 0 11 | 070B | 2 | 4 | 30 | A | 1 | 13 | 31 | C9, C10, C11, C12
7 | 12 | 0 | 7 0 12 | 070C | 2 | 4 | 30 | E | 5 | 13 | 35 | D9, D10, D11, D12
7 | 13 | 0 | 7 0 13 | 070D | 2 | 4 | 30 | N | 13 | 13 | 39 | E9, E10, E11, E12
7 | 15 | 0 | 7 0 15 | 070F | 2 | 5 | 32 | C | 3 | 14 | 23 | A9, A10, A11, A12
7 | 17 | 0 | 7 0 17 | 0711 | 2 | 5 | 32 | G | 7 | 14 | 27 | B9, B10, B11, B12
7 | 19 | 0 | 7 0 19 | 0713 | 2 | 5 | 32 | L | 11 | 14 | 31 | C9, C10, C11, C12
7 | 21 | 0 | 7 0 21 | 0715 | 2 | 5 | 32 | P | 15 | 14 | 35 | D9, D10, D11, D12
7 | 3 | 1 | 7 1 3 | 0723 | 2 | 2 | 22 | B | 2 | 10 | 22 | A5, A6, A7, A8
7 | 4 | 1 | 7 1 4 | 0724 | 2 | 2 | 22 | F | 6 | 10 | 26 | B5, B6, B7, B8
7 | 5 | 1 | 7 1 5 | 0725 | 2 | 2 | 22 | K | 10 | 10 | 30 | C5, C6, C7, C8
7 | 6 | 1 | 7 1 6 | 0726 | 2 | 2 | 22 | O | 14 | 10 | 34 | D5, D6, D7, D8
7 | 7 | 1 | 7 1 7 | 0727 | 2 | 3 | 26 | B | 2 | 12 | 22 | A5, A6, A7, A8
7 | 8 | 1 | 7 1 8 | 0728 | 2 | 3 | 26 | F | 6 | 12 | 26 | B5, B6, B7, B8
7 | 9 | 1 | 7 1 9 | 0729 | 2 | 3 | 26 | K | 10 | 12 | 30 | C5, C6, C7, C8
7 | 10 | 1 | 7 1 10 | 072A | 2 | 3 | 26 | O | 14 | 12 | 34 | D5, D6, D7, D8
7 | 11 | 1 | 7 1 11 | 072B | 2 | 4 | 30 | B | 2 | 13 | 32 | C13, C14, C15, C16
7 | 12 | 1 | 7 1 12 | 072C | 2 | 4 | 30 | F | 6 | 13 | 36 | D13, D14, D15, D16
7 | 1 | 2 | 7 2 1 | 0741 | 2 | 1 | 18 | M | 12 | 8 | 26 | B5, B6, B7, B8
7 | 2 | 2 | 7 2 2 | 0742 | 2 | 1 | 18 | Q | 16 | 8 | 30 | C5, C6, C7, C8
7 | 3 | 2 | 7 2 3 | 0743 | 2 | 2 | 22 | C | 3 | 10 | 23 | A9, A10, A11, A12
7 | 4 | 2 | 7 2 4 | 0744 | 2 | 2 | 22 | G | 7 | 10 | 27 | B9, B10, B11, B12
7 | 5 | 2 | 7 2 5 | 0745 | 2 | 2 | 22 | L | 11 | 10 | 31 | C9, C10, C11, C12
7 | 6 | 2 | 7 2 6 | 0746 | 2 | 2 | 22 | P | 15 | 10 | 35 | D9, D10, D11, D12
7 | 7 | 2 | 7 2 7 | 0747 | 2 | 3 | 26 | C | 3 | 12 | 23 | A9, A10, A11, A12
7 | 8 | 2 | 7 2 8 | 0748 | 2 | 3 | 26 | G | 7 | 12 | 27 | B9, B10, B11, B12
7 | 9 | 2 | 7 2 9 | 0749 | 2 | 3 | 26 | L | 11 | 12 | 31 | C9, C10, C11, C12
7 | 10 | 2 | 7 2 10 | 074A | 2 | 3 | 26 | P | 15 | 12 | 35 | D9, D10, D11, D12
7 | 11 | 2 | 7 2 11 | 074B | 2 | 4 | 30 | C | 3 | 13 | 33 | D1, D2, D3, D4
7 | 12 | 2 | 7 2 12 | 074C | 2 | 4 | 30 | G | 7 | 13 | 37 | E1, E2, E3, E4
7 | 13 | 2 | 7 2 13 | 074D | 2 | 4 | 30 | Q | 16 | 13 | 40 | E13, E14, E15, E16
7 | 15 | 2 | 7 2 15 | 074F | 2 | 5 | 32 | D | 4 | 14 | 24 | A13, A14, A15, A16
7 | 17 | 2 | 7 2 17 | 0751 | 2 | 5 | 32 | H | 8 | 14 | 28 | B13, B14, B15, B16
7 | 19 | 2 | 7 2 19 | 0753 | 2 | 5 | 32 | M | 12 | 14 | 32 | C13, C14, C15, C16
7 | 21 | 2 | 7 2 21 | 0755 | 2 | 5 | 32 | Q | 16 | 14 | 36 | D13, D14, D15, D16
7 | 3 | 3 | 7 3 3 | 0763 | 2 | 2 | 22 | D | 4 | 10 | 24 | A13, A14, A15, A16
7 | 4 | 3 | 7 3 4 | 0764 | 2 | 2 | 22 | H | 8 | 10 | 28 | B13, B14, B15, B16
7 | 5 | 3 | 7 3 5 | 0765 | 2 | 2 | 22 | M | 12 | 10 | 32 | C13, C14, C15, C16
7 | 6 | 3 | 7 3 6 | 0766 | 2 | 2 | 22 | Q | 16 | 10 | 36 | D13, D14, D15, D16
7 | 7 | 3 | 7 3 7 | 0767 | 2 | 3 | 26 | D | 4 | 12 | 24 | A13, A14, A15, A16
7 | 8 | 3 | 7 3 8 | 0768 | 2 | 3 | 26 | H | 8 | 12 | 28 | B13, B14, B15, B16
7 | 9 | 3 | 7 3 9 | 0769 | 2 | 3 | 26 | M | 12 | 12 | 32 | C13, C14, C15, C16
7 | 10 | 3 | 7 3 10 | 076A | 2 | 3 | 26 | Q | 16 | 12 | 36 | D13, D14, D15, D16
7 | 11 | 3 | 7 3 11 | 076B | 2 | 4 | 30 | D | 4 | 13 | 34 | D5, D6, D7, D8
7 | 12 | 3 | 7 3 12 | 076C | 2 | 4 | 30 | H | 8 | 13 | 38 | E5, E6, E7, E8

## IC to Connector Map
IC | connector | motherboard | daughterboard | Map between BFU-IC's and the connectors on the motherboard.
1 | 1 | 1 | B | This list is used by the big table "BFU-inputs", so make changes only carefully and make shure you know what your are doing!
2 | 1 | 1 | B
3 | 2 | 1 | A1
4 | 2 | 1 | A1 | Markus Fras
5 | 3 | 1 | A1 | 3 September 2003
6 | 3 | 1 | A1
7 | 4 | 1 | A2
8 | 4 | 1 | A2
9 | 5 | 1 | A2
10 | 5 | 1 | A2
11 | 6 | 1 | C
12 | 6 | 1 | C
13 | 6 | 1 | C
14 | 6 | 1 | C
15 | 7 | 1 | D
16 | 7 | 1 | D
17 | 8 | 2 | B
18 | 8 | 2 | B
19 | 9 | 2 | A1
20 | 9 | 2 | A1
21 | 10 | 2 | A1
22 | 10 | 2 | A1
23 | 11 | 2 | A2
24 | 11 | 2 | A2
25 | 12 | 2 | A2
26 | 12 | 2 | A2
27 | 13 | 2 | C
28 | 13 | 2 | C
29 | 13 | 2 | C
30 | 13 | 2 | C
31 | 14 | 2 | D
32 | 14 | 2 | D

## Pin-Groups
Pin-Group | Pins on Connector | Signals
1 | A17, A18, A19, A20 | High+, High-, Low+, Low-
2 | A21, A22, A23, A24 | High+, High-, Low+, Low- |  | Pin-Grounps when lookin at connector of BFU-Motherboard
3 | A25, A26, A27, A28 | High+, High-, Low+, Low-
4 | A29, A30, A31, A32 | High+, High-, Low+, Low-
5 | B17, B18, B19, B20 | High+, High-, Low+, Low-
6 | B21, B22, B23, B24 | High+, High-, Low+, Low- | E1 | 37 | 38 | 39 | 40 | 17 | 18 | 19 | 20 | E32
7 | B25, B26, B27, B28 | High+, High-, Low+, Low- | D1 | 33 | 34 | 35 | 36 | 13 | 14 | 15 | 16 | D32
8 | B29, B30, B31, B32 | High+, High-, Low+, Low- | C1 | 29 | 30 | 31 | 32 | 9 | 10 | 11 | 12 | C32
9 | C17, C18, C19, C20 | High+, High-, Low+, Low- | B1 | 25 | 26 | 27 | 28 | 5 | 6 | 7 | 8 | B32
10 | C21, C22, C23, C24 | High+, High-, Low+, Low- | A1 | 21 | 22 | 23 | 24 | 1 | 2 | 3 | 4 | A32
11 | C25, C26, C27, C28 | High+, High-, Low+, Low-
12 | C29, C30, C31, C32 | High+, High-, Low+, Low-
13 | D17, D18, D19, D20 | High+, High-, Low+, Low-
14 | D21, D22, D23, D24 | High+, High-, Low+, Low-
15 | D25, D26, D27, D28 | High+, High-, Low+, Low- | by Markus Fras
16 | D29, D30, D31, D32 | High+, High-, Low+, Low- | 3 September 2003
17 | E17, E18, E19, E20 | High+, High-, Low+, Low-
18 | E21, E22, E23, E24 | High+, High-, Low+, Low-
19 | E25, E26, E27, E28 | High+, High-, Low+, Low-
20 | E29, E30, E31, E32 | High+, High-, Low+, Low-
21 | A1, A2, A3, A4 | High+, High-, Low+, Low-
22 | A5, A6, A7, A8 | High+, High-, Low+, Low-
23 | A9, A10, A11, A12 | High+, High-, Low+, Low-
24 | A13, A14, A15, A16 | High+, High-, Low+, Low-
25 | B1, B2, B3, B4 | High+, High-, Low+, Low-
26 | B5, B6, B7, B8 | High+, High-, Low+, Low-
27 | B9, B10, B11, B12 | High+, High-, Low+, Low-
28 | B13, B14, B15, B16 | High+, High-, Low+, Low-
29 | C1, C2, C3, C4 | High+, High-, Low+, Low-
30 | C5, C6, C7, C8 | High+, High-, Low+, Low-
31 | C9, C10, C11, C12 | High+, High-, Low+, Low-
32 | C13, C14, C15, C16 | High+, High-, Low+, Low-
33 | D1, D2, D3, D4 | High+, High-, Low+, Low-
34 | D5, D6, D7, D8 | High+, High-, Low+, Low-
35 | D9, D10, D11, D12 | High+, High-, Low+, Low-
36 | D13, D14, D15, D16 | High+, High-, Low+, Low-
37 | E1, E2, E3, E4 | High+, High-, Low+, Low-
38 | E5, E6, E7, E8 | High+, High-, Low+, Low-
39 | E9, E10, E11, E12 | High+, High-, Low+, Low-
40 | E13, E14, E15, E16 | High+, High-, Low+, Low-

## Pin-Groups geographical
Geographical mapping of the Bump-Nodes on the daughterboards to the Pin-Groups of the connectors on the motherboard
The numbers are the pin-groups within the connectors. Note that there is no information about the connector number in the following tables,
so that the same pin-group within a daughterboard does NOT mean that the inputs are connected to the same pins!
Daughterboard Type "A"
1 | 2 | 3 | 4 | 21 | 22 | 23 | 24 | 1 | 2 | 3 | 4 | 21 | 22 | 23 | 24
5 | 6 | 7 | 8 | 25 | 26 | 27 | 28 | 5 | 6 | 7 | 8 | 25 | 26 | 27 | 28
9 | 10 | 11 | 12 | 29 | 30 | 31 | 32 | 9 | 10 | 11 | 12 | 29 | 30 | 31 | 32
13 | 14 | 15 | 16 | 33 | 34 | 35 | 36 | 13 | 14 | 15 | 16 | 33 | 34 | 35 | 36
Daughterboard Type "B"
1 |  |  |  | 2 |  |  |  | 21 |  |  |  | 22
3 |  | 4 |  | 5 |  | 6 |  | 23 |  | 24 |  | 25 |  | 26
7 |  | 8 |  | 9 |  | 10 |  | 27 |  | 28 |  | 29 |  | 30
Daughterboard Type "C"
1 | 2 | 3 | 4 | 11 | 12 | 13 | 14 | 21 | 22 | 23 | 24 | 31 | 32 | 33 | 34
5 | 6 | 7 | 8 | 15 | 16 | 17 | 18 | 25 | 26 | 27 | 28 | 35 | 36 | 37 | 38
9 |  | 10 |  | 19 |  | 20 |  | 29 |  | 30 |  | 39 |  | 40
Daughterboard Type "D"
1 |  | 2 |  | 3 |  | 4 |  | 21 |  | 22 |  | 23 |  | 24
5 |  | 6 |  | 7 |  | 8 |  | 25 |  | 26 |  | 27 |  | 28
9 |  | 10 |  | 11 |  | 12 |  | 29 |  | 30 |  | 31 |  | 32
13 |  | 14 |  | 15 |  | 16 |  | 33 |  | 34 |  | 35 |  | 36
Markus Fras
3 September 2003

## Infos
For the mapping of Octant, Theta, Phi and the IT# to the geographical position on the BFU see BFU_Input-Towers.xls
To see what geographical bump-node comes from which MB/connector/pin combination, you have to use the schematic / PCB-layout infos.
Octant = 0..7
Theta = 0..22 (holes: 14, 16, 18, 20, 22)
Phi = 0..3
MB = 1..2
DB = 1..5 (DBB, DBA1, DBA2, DBC, DBD)
node = 1..16 (A, B, C, D, E, F, G, H, I, K, L, M, N, O, P, Q)
connector = 1..7 (J_DBB_IN1, J_DBA1_IN1, J_DBA1_IN2, J_DBA2_IN1, J_DBA2_IN2, J_DBC_IN, J_DBD_IN)
by Markus Fras, EE, Electronics, MPI for Physics Munich
29 August 2003